## Sheet1
Confirmed on Oct 2020
工場 | Div、工程 |  | Camera 数
LPB | PM Auto | LPBPM Auto | 58
LPB | PM Auto(WIP) | LPBPM Auto(WIP) | 13
LPB | PM STD | LPBPM STD | 93
LPB | HB | LPBHB | 51
LPB | MA | LPBMA | 108
ｶﾝﾎﾞｼﾞｱ | 小径 | ｶﾝﾎﾞｼﾞｱ小径 | 7
ｶﾝﾎﾞｼﾞｱ | PM | ｶﾝﾎﾞｼﾞｱPM | 4
ｶﾝﾎﾞｼﾞｱ | MAOA | ｶﾝﾎﾞｼﾞｱMAOA | 5
ｶﾝﾎﾞｼﾞｱ | MAOA/PM | ｶﾝﾎﾞｼﾞｱMAOA/PM | 1
高雄 | MAGAN | 高雄MAGAN | 1 | 高雄は検査項目の種類のみ、ライン数は未確認
高雄 | 全機種 | 高雄全機種 | 1
高雄 | MAGNA M49SP M42SP-5 | 高雄MAGNA M49SP M42SP-5 | 1
高雄 | MAGNA(金属ワッシャのみ) 全機種(A基準仕様のみ) | 高雄MAGNA(金属ワッシャのみ) 全機種(A基準仕様のみ) | 1
高雄 | 全機種(展開中) | 高雄全機種(展開中) | 2
高雄 | M35SP-12NR M42SP-5NR | 高雄M35SP-12NR M42SP-5NR | 1
高雄 | M35SP-9 | 高雄M35SP-9 | 1
総合 |  |  | 348
A | 寸法が出る
B | 合致率
C | それ以下

## Camera list
|  |  | 1-2 Digit | = | PM , MA ,HB | [6 empty] | Confirmed on Oct 2020.
|  |  | 3-4 Digit | = | 01 = Automotive , 02 = Non automotive
|  |  | 5-7 Digit | = | Numbering |  |  |  | Equipment |  |  |  | 導入時の検証結果有無 | 日常管理有無(Daily control imte)
生い立ち | No | Number | Location | Div | Factry+Div | Line | Process | Purpose(angle,position,color, length, etc) | Maker | Camera type | (Controler type) | If flowout from Camera inspection | Equipment verification | OK/NG Judgement by master | OK/NG Actual master value record | Using master by product or Jig（gauge） | No confirmation | Use/Unuse | Problem (If have problem） | Improvement action
[14 empty] | Yes ｏｒ No | Yes ｏｒ No | Ｐｒｏｄｕｃｔ ｏｒ Jig（ｇａｕｇｅ）
日本 | 1 | PM-01-001 | LPB | PM Auto | LPBPM Auto | AM04 | Grease apply | No grease on Rotor | KEYENCE | IV-HG500CA | IV-HG10 | Axial play / Noise | Existing | Yes | No | Product |  | Use
日本 | 2 | PM-01-002 | LPB | PM Auto | LPBPM Auto | AM05 | Grease apply | No grease on Rotor | KEYENCE | IV-HG500CA | IV-HG10 | Axial play / Noise | Existing | Yes | No | Product |  | Use
日本 | 3 | PM-01-003 | LPB | PM Auto | LPBPM Auto | AM17 | Grease apply | No grease on Rotor | KEYENCE | IV-HG500CA | IV-HG10 | Axial play / Noise | Existing | Yes | No | Product |  | Use
現地 | 4 | PM-01-004 | LPB | PM Auto | LPBPM Auto | AM04 | FP Caulking | No caulking FP | KEYENCE | IV-HG500CA | IV-HG10 | QC inspector | Existing | Yes | No | Product |  | Use
日本 | 5 | PM-01-005 | LPB | PM Auto | LPBPM Auto | AM04 | 6 o'clock | Switch off inspection | KEYENCE | CV-035C | CV-3001 | Flow out | Existing | Yes | No | Product |  | Use
日本 | 6 | PM-01-006 | LPB | PM Auto | LPBPM Auto | AM17 | 6 o'clock | Switch off inspection | KEYENCE | CV-035C | CV-3001 | Flow out | QC inspe | Yes | No | Product |  | Use
| 7 | PM-01-007 | LPB | PM Auto | LPBPM Auto | AM02 | Inkjet | Front plate nail bend | KEYENCE | IV-G500MA | IV-G10 | QC inspector | Existing | Yes | No | Product |  | Use
| 8 | PM-01-008 | LPB | PM Auto | LPBPM Auto | AM03 | Inkjet | Front plate nail bend | KEYENCE | IV-G500MA | IV-G10 | QC inspector | Existing | Yes | No | Product |  | Use
| 9 | PM-01-009 | LPB | PM Auto | LPBPM Auto | AM04 | Inkjet | Front plate nail bend | KEYENCE | IV-G150MA | IV-G10 | QC inspector | Existing | Yes | No | Product |  | Use
| 10 | PM-01-010 | LPB | PM Auto | LPBPM Auto | AM08 | Earth resistance inspection | PCB No slit | KEYENCE | IV-HG500CA | IV2-CP50 | QC inspector | Existing | Yes | No | Product |  | Use
日本 | 11 | PM-01-011 | LPB | PM Auto | LPBPM Auto | AM10 | Auto assembly | No plane washer/Plane washer position | KEYENCE | IV-G500MA | IV-G10 | Axial play | Existing | Yes | No | Product |  | Use
日本 | 12 | PM-01-012 | LPB | PM Auto | LPBPM Auto | AM23 | Auto assembly | No plane washer/Plane washer position | KEYENCE | IV-G500MA | IV-G10 | Axial play | Existing | Yes | No | Product |  | Use
日本 | 13 | PM-01-013 | LPB | PM Auto | LPBPM Auto | AM26 | Auto assembly | No plane washer/Plane washer position | KEYENCE | IV-G500MA | IV-G10 | Axial play | Existing | Yes | No | Product |  | Use
現地 | 14 | PM-01-014 | LPB | PM Auto | LPBPM Auto | AM10 | Auto assembly | Rotor direction | KEYENCE | IV-HG500CA | IV-HG10 | Noise | Sample test only | Yes | No | Product |  | Use
現地 | 15 | PM-01-015 | LPB | PM Auto | LPBPM Auto | AM23 | Auto assembly | Rotor direction | KEYENCE | IV-HG500CA | IV-HG10 | Noise | Sample test only | Yes | No | Product |  | Use
現地 | 16 | PM-01-016 | LPB | PM Auto | LPBPM Auto | AM26 | Auto assembly | Rotor direction | KEYENCE | IV-HG500CA | IV-HG10 | Noise | Sample test only | Yes | No | Product |  | Use
現地 | 17 | PM-01-017 | LPB | PM Auto | LPBPM Auto | AM13 | Grease | Missing Grease | KEYENCE | IV-HG500CA | IV-HG10 | Noise | Existing | Yes | No | Product |  | Use
現地 | 18 | PM-01-018 | LPB | PM Auto | LPBPM Auto | AM18 | Grease | Missing Grease | KEYENCE | IV-HG500CA | IV-HG10 | Noise | Existing | Yes | No | Product |  | Use
現地 | 19 | PM-01-019 | LPB | PM Auto | LPBPM Auto | AM19 | Grease | Missing Grease | KEYENCE | IV-HG500CA | IV-HG10 | Noise | Existing | Yes | No | Product |  | Use
現地 | 20 | PM-01-020 | LPB | PM Auto | LPBPM Auto | AM21 | Grease | Missing Grease | KEYENCE | IV-HG500CA | IV-HG10 | Noise | Existing | Yes | No | Product |  | Use
現地 | 21 | PM-01-021 | LPB | PM Auto | LPBPM Auto | AM10 | FP Caulking | Shaft pin position | KEYENCE | IV-HG500CA | IV-HG10 | Too much height Housing broken. | Existing | Yes | Yes | Product |  | Use
現地 | 22 | PM-01-022 | LPB | PM Auto | LPBPM Auto | AM11 | FP Caulking | Shaft pin position | KEYENCE | IV-HG500CA | IV-HG10 | Too much height Housing broken. | Existing | Yes | Yes | Product |  | Use
現地 | 23 | PM-01-023 | LPB | PM Auto | LPBPM Auto | AM12 | FP Caulking | Shaft pin position | KEYENCE | IV-HG500CA | IV-HG10 | Too much height Housing broken. | Existing | Yes | Yes | Product |  | Use
現地 | 24 | PM-01-024 | LPB | PM Auto | LPBPM Auto | AM13 | FP Caulking | Shaft pin position | KEYENCE | IV-HG500CA | IV-HG10 | Too much height Housing broken. | Existing | Yes | Yes | Product |  | Use
現地 | 25 | PM-01-025 | LPB | PM Auto | LPBPM Auto | AM14 | FP Caulking | Shaft pin position | KEYENCE | IV-HG500CA | IV-HG10 | Too much height Housing broken. | Existing | Yes | Yes | Product |  | Use
現地 | 26 | PM-01-026 | LPB | PM Auto | LPBPM Auto | AM18 | FP Caulking | Shaft pin position | KEYENCE | IV-HG500CA | IV-HG10 | Too much height Housing broken. | Existing | Yes | Yes | Product |  | Use
現地 | 27 | PM-01-027 | LPB | PM Auto | LPBPM Auto | AM22 | FP Caulking | Shaft pin position | KEYENCE | IV-HG500CA | IV-HG10 | Too much height Housing broken. | Existing | Yes | Yes | Product |  | Use
現地 | 28 | PM-01-028 | LPB | PM Auto | LPBPM Auto | AM23 | FP Caulking | Shaft pin position | KEYENCE | IV-HG500CA | IV-HG10 | Too much height Housing broken. | Existing | Yes | Yes | Product |  | Use
現地 | 29 | PM-01-029 | LPB | PM Auto | LPBPM Auto | AM26 | FP Caulking | Shaft pin position | KEYENCE | IV-HG500CA | IV-HG10 | Too much height Housing broken. | Existing | Yes | Yes | Product |  | Use
現地 | 30 | PM-01-030 | LPB | PM Auto | LPBPM Auto | AM10 | FP Caulking | No caulking FP | KEYENCE | IV-HG500CA | IV-HG10 | QC inspector | Not existing | Yes | No | Product |  | Use
現地 | 31 | PM-01-031 | LPB | PM Auto | LPBPM Auto | AM11 | FP Caulking | No caulking FP | KEYENCE | IV-HG500CA | IV-HG10 | QC inspector | Not existing | Yes | No | Product |  | Use
現地 | 32 | PM-01-032 | LPB | PM Auto | LPBPM Auto | AM12 | FP Caulking | No caulking FP | KEYENCE | IV-HG500CA | IV-HG10 | QC Inspector | Not existing | Yes | No | Product |  | Use
現地 | 33 | PM-01-033 | LPB | PM Auto | LPBPM Auto | AM13 | FP Caulking | No caulking FP | KEYENCE | IV-HG500CA | IV-HG10 | QC Inspector | Not existing | Yes | No | Product |  | Use
現地 | 34 | PM-01-034 | LPB | PM Auto | LPBPM Auto | AM14 | FP Caulking | No caulking FP | KEYENCE | IV-HG500CA | IV-HG10 | QC Inspector | Not existing | Yes | No | Product |  | Use
現地 | 35 | PM-01-035 | LPB | PM Auto | LPBPM Auto | AM18 | FP Caulking | No caulking FP | KEYENCE | IV-HG500CA | IV-HG10 | QC Inspector | Not existing | Yes | No | Product |  | Use
現地 | 36 | PM-01-036 | LPB | PM Auto | LPBPM Auto | AM22 | FP Caulking | No caulking FP | KEYENCE | IV-HG500CA | IV-HG10 | QC Inspector | Not existing | Yes | No | Product |  | Use
現地 | 37 | PM-01-037 | LPB | PM Auto | LPBPM Auto | AM23 | FP Caulking | No caulking FP | KEYENCE | IV-HG500CA | IV-HG10 | QC Inspector | Not existing | Yes | No | Product |  | Use
現地 | 38 | PM-01-038 | LPB | PM Auto | LPBPM Auto | AM26 | FP Caulking | No caulking FP | KEYENCE | IV-HG500CA | IV-HG10 | QC Inspector | Not existing | Yes | No | Product |  | Use
日本 | 39 | PM-01-039 | LPB | PM Auto | LPBPM Auto | AM10 | Conector Soldering | Missing Solder /Solder bridge/Poor Solder | KEYENCE | IV2-CF50 | IV2-G30F | QC inspector | Existing | Yes | No | Product |  | Use
日本 | 40 | PM-01-040 | LPB | PM Auto | LPBPM Auto | AM11 | Conector Soldering | Missing Solder /Solder bridge/Poor Solder | KEYENCE | IV2-CF50 | IV2-G30F | QC Inspector | Existing | Yes | No | Product |  | Use
日本 | 41 | PM-01-041 | LPB | PM Auto | LPBPM Auto | AM12 | Conector Soldering | Missing Solder /Solder bridge/Poor Solder | KEYENCE | IV2-CF50 | IV2-G30F | QC Inspector | Existing | Yes | No | Product |  | Use
日本 | 42 | PM-01-042 | LPB | PM Auto | LPBPM Auto | AM13 | Conector Soldering | Missing Solder /Solder bridge/Poor Solder | KEYENCE | IV2-CF50 | IV2-G30F | QC Inspector | Existing | Yes | No | Product |  | Use
日本 | 43 | PM-01-043 | LPB | PM Auto | LPBPM Auto | AM14 | Conector Soldering | Missing Solder /Solder bridge/Poor Solder | KEYENCE | IV2-CF50 | IV2-G30F | QC Inspector | Existing | Yes | No | Product |  | Use
日本 | 44 | PM-01-044 | LPB | PM Auto | LPBPM Auto | AM19 | Connector soldering | Missing Solder /Solder bridge/Poor Solder | KEYENCE | CA-H200CX | CV-X420F | QC Inspector | Existing | Yes | No | Product |  | Use
日本 | 45 | PM-01-045 | LPB | PM Auto | LPBPM Auto | AM23 | Connector soldering | Missing Solder /Solder bridge/Poor Solder | KEYENCE | IV2-CF50 | KEYENCE IV-HG10 | QC Inspector | Existing | Yes | No | Product |  | Use
日本 | 46 | PM-01-046 | LPB | PM Auto | LPBPM Auto | AM26 | Connector soldering | Missing Solder /Solder bridge/Poor Solder | KEYENCE | IV2-CF50 | KEYENCE IV-HG10 | QC Inspector | Existing | Yes | No | Product |  | Use
日本 | 47 | PM-01-047 | LPB | PM Auto | LPBPM Auto | AM18 | Wire holder soldering | Missing Solder /Solder bridge/Wire out of holder | KEYENCE | IV-HG500CA | IV-HG10 | QC Inspector | Existing | Yes | No | Product |  | Use
日本 | 48 | PM-01-048 | LPB | PM Auto | LPBPM Auto | AM21 | Camera inspection | Motor appearance inspection | KEYENCE | IV-HG500CA | IV-HG10 | QC Inspector | Existing | Yes | No | Product |  | Use
| 49 | PM-01-049 | LPB | PM Auto | LPBPM Auto | AM10 | FP Caulking | No inkjet | KEYENCE | IV-G500MA | IV-G10 | QC Inspector |  | Yes | No | Product |  | Use
| 50 | PM-01-050 | LPB | PM Auto | LPBPM Auto | AM11 | FP Caulking | No inkjet | KEYENCE | IV-G500MA | IV-G10 | QC Inspector |  | Yes | No | Product |  | Use
| 51 | PM-01-051 | LPB | PM Auto | LPBPM Auto | AM12 | FP Caulking | No inkjet | KEYENCE | IV-G500MA | IV-G10 | QC Inspector |  | Yes | No | Product |  | Use
| 52 | PM-01-052 | LPB | PM Auto | LPBPM Auto | AM13 | FP Caulking | No inkjet | KEYENCE | IV-G500MA | IV-G10 | QC Inspector |  | Yes | No | Product |  | Use
| 53 | PM-01-053 | LPB | PM Auto | LPBPM Auto | AM14 | FP Caulking | No inkjet | KEYENCE | IV-G500MA | IV-G10 | QC Inspector |  | Yes | No | Product |  | Use
| 54 | PM-01-054 | LPB | PM Auto | LPBPM Auto | AM18 | FP Caulking | No inkjet | KEYENCE | IV-G500MA | IV-G10 | QC Inspector |  | Yes | No | Product |  | Use
| 55 | PM-01-055 | LPB | PM Auto | LPBPM Auto | AM23 | FP Caulking | No inkjet | KEYENCE | IV-G500MA | IV-G10 | QC Inspector |  | Yes | No | Product |  | Use
| 56 | PM-01-056 | LPB | PM Auto | LPBPM Auto | AM26 | FP Caulking | No inkjet | KEYENCE | IV-G500MA | IV-G10 | QC Inspector |  | Yes | No | Product |  | Use
| 57 | PM-01-057 | LPB | PM Auto | LPBPM Auto | AM22 | FP Caulking | No inkjet | KEYENCE | IV-G150MA | IV-G10 | QC Inspector |  | Yes | No | Product |  | Use
| 58 | PM-01-058 | LPB | PM Auto | LPBPM Auto | AM25 | FP Caulking | No inkjet | KEYENCE | IV-G500MA | IV-G10 | QC Inspector |  | Yes | No | Product |  | Use
現地 | 59 | PM-01-059 | LPB | PM Auto(WIP) | LPBPM Auto(WIP) | Subcon (SCE) | Wire color position check | Check wire color position | KEYENCE | IV-G500CA | IV-HG10 | Rotation at final line. | Existing | Yes | No | Product |  | Use
日本 | 60 | PM-01-060 | LPB | PM Auto(WIP) | LPBPM Auto(WIP) | W34 | Coil ass'y | No weld | OMRON | FQ2-S200 2F | - | Microscope check at 3E | Japan existing | Yes | No | Product |  | Use
日本 | 61 | PM-01-061 | LPB | PM Auto(WIP) | LPBPM Auto(WIP) | W39 | Coil ass'y | 1st Soldering inspection | OMRON | CA-HX048M | CV-X400F | Appearance Operator | Japan existing | Yes | No | Product |  | Use
現地 | 62 | PM-01-062 | LPB | PM Auto(WIP) | LPBPM Auto(WIP) | S12 | Stator ass'y | Boss short/Pin bend | KEYENCE | CA-HX048M | CV-X400F | Inspection operator | Existing | Yes | No | Product |  | Use
現地 | 63 | PM-01-063 | LPB | PM Auto(WIP) | LPBPM Auto(WIP) | S17 | Stator ass'y | Boss short/Pin bend | KEYENCE | CA-HX048M | CV-X400F | Inspection operator | Existing | Yes | No | Product |  | Use
現地 | 64 | PM-01-064 | LPB | PM Auto(WIP) | LPBPM Auto(WIP) | S29 | Stator ass'y | Boss short/Pin bend | KEYENCE | CA-HX048M | CV-X400F | Inspection operator | Existing | Yes | No | Product |  | Use
現地 | 65 | PM-02-001 | LPB | PM Auto(WIP) | LPBPM Auto(WIP) | S12 | Stator ass'y | Runner have or not. ( check Runner stuck under Die) | KEYENCE | IV-HG500CA | IV-HG10 | Visual check by Operation operator | Not existing | No | No |  | O | Use
現地 | 66 | PM-02-002 | LPB | PM Auto(WIP) | LPBPM Auto(WIP) | S17 | Stator ass'y | Runner have or not. ( check Runner stuck under Die) | KEYENCE | IV-HG500CA | IV-HG10 | Visual check by Operation operator | Not existing | No | No |  | O | Use
現地 | 67 | PM-02-003 | LPB | PM Auto(WIP) | LPBPM Auto(WIP) | T04 | Rotor ass'y | Shaft knurling direction | KEYENCE | IV-HG500MA | IV-HG10 | Visual check by Operation operator | Existing | Yes | No | Product |  | Use
現地 | 68 | PM-02-004 | LPB | PM Auto(WIP) | LPBPM Auto(WIP) | T06 | Rotor ass'y | Shaft knurling direction | KEYENCE | IV-HG500MA | IV-HG10 | Visual check by Operation operator | Existing | Yes | No | Product |  | Use
現地 | 69 | PM-02-005 | LPB | PM Auto(WIP) | LPBPM Auto(WIP) | SM03 | Rotor ass'y | Missing adhesive | KEYENCE | IV-HG150MA | IV-HG10 | Microscope check end line. | Existing | Yes | No | Product |  | Use
現地 | 70 | PM-02-006 | LPB | PM Auto(WIP) | LPBPM Auto(WIP) | R01 | Rotor ass'y | Magnet crack PL35L | KEYENCE | CA-HX048M | CV-X400F | Microscope Operator. -> Under improvement | under verification |  |  |  |  | Unuse
現地 | 71 | PM-02-007 | LPB | PM Auto(WIP) | LPBPM Auto(WIP) | No.1 | Sub ass'y (Wire ass'y) | Detect wire color miss position. | KEYENCE | IV-HG500CA | IV-HG10 | Rotation at final line. | Existing | Yes | No | Product |  | Use
現地 | 72 | PM-02-008 | LPB | PM STD | LPBPM STD | ST31,32,33 | Final inspector | Appearance at Final Inspection | Keyence | IV-HG500CA | IV-HG10 | Flow out | Existing | Yes | Yes | Product |  | Use
現地 | 73 | PM-02-009 | LPB | PM STD | LPBPM STD | ST31,32,33 | Assembly | Appearance at WIP | Keyence | IV-HG500CA | IV-HG10 | Camera Final inspector,Inspector | Existing | Yes | Yes | Product |  | Use
現地 | 74 | PM-02-010 | LPB | PM STD | LPBPM STD | ST01 | Assembly | Front plate angle | Keyence | IV-HG500CA | IV-HG10 | PCB insert, Inspector | Existing | Yes | No | Product |  | Use
現地 | 75 | PM-02-011 | LPB | PM STD | LPBPM STD | ST02 | Assembly | Front plate angle | Keyence | IV-HG500CA | IV-HG10 | PCB insert, Camera at shutter, Inspector | Existing | Yes | No | Product |  | Use
現地 | 76 | PM-02-012 | LPB | PM STD | LPBPM STD | ST03 | Assembly | Front plate angle | Keyence | IV-HG500CA | IV-HG10 | PCB insert, Camera at shutter, Inspector | Existing | Yes | No | Product |  | Use
現地 | 77 | PM-02-013 | LPB | PM STD | LPBPM STD | ST04 | Assembly | Front plate angle | Keyence | IV-HG500CA | IV-HG10 | PCB insert, Inspector | Existing | Yes | No | Product |  | Use
現地 | 78 | PM-02-014 | LPB | PM STD | LPBPM STD | ST05 | Assembly | Front plate angle | Keyence | IV-HG500CA | IV-HG10 | PCB insert, Inspector | Existing | Yes | No | Product |  | Use
現地 | 79 | PM-02-015 | LPB | PM STD | LPBPM STD | ST06 | Assembly | Front plate angle | Keyence | IV-HG500CA | IV-HG10 | PCB insert, Camera at shutter, Inspector | Existing | Yes | No | Product |  | Use
現地 | 80 | PM-02-016 | LPB | PM STD | LPBPM STD | ST07 | Assembly | Front plate angle | Keyence | IV-HG500CA | IV-HG10 | PCB insert, Camera at shutter, Inspector | Existing | Yes | No | Product |  | Use
現地 | 81 | PM-02-017 | LPB | PM STD | LPBPM STD | ST08 | Assembly | Front plate angle | Keyence | IV-HG500CA | IV-HG10 | PCB insert, Camera at shutter, Inspector | Existing | Yes | No | Product |  | Use
現地 | 82 | PM-02-018 | LPB | PM STD | LPBPM STD | ST09 | Assembly | Front plate angle | Keyence | IV-HG500CA | IV-HG10 | PCB insert, Camera at shutter, Inspector | Existing | Yes | No | Product |  | Use
現地 | 83 | PM-02-019 | LPB | PM STD | LPBPM STD | ST10 | Assembly | Front plate angle | Keyence | IV-G500CA | IV-G10 | PCB insert, Camera at shutter, Inspector | Existing | Yes | No | Product |  | Use
現地 | 84 | PM-02-020 | LPB | PM STD | LPBPM STD | ST11 | Assembly | Front plate angle | Keyence | IV-HG500CA | IV-HG10 | PCB insert, Camera at shutter, Inspector | Existing | Yes | No | Product |  | Use
現地 | 85 | PM-02-021 | LPB | PM STD | LPBPM STD | ST12 | Assembly | Front plate angle | Keyence | IV-HG500CA | IV-HG10 | PCB insert, Camera at shutter, Inspector | Existing | Yes | No | Product |  | Use | Front plate circle type easy over judgmnet
現地 | 86 | PM-02-022 | LPB | PM STD | LPBPM STD | ST13 | Front plate angle | Front plate angle | Keyence | IV-G500CA | IV-G10 | Inspector | Existing | Yes | No | Product |  | Use
現地 | 87 | PM-02-023 | LPB | PM STD | LPBPM STD | ST14 | Front plate angle | Front plate angle | Keyence | IV-G500CA | IV-G10 | Welding,Inspector | Existing | Yes | No | Product |  | Use
現地 | 88 | PM-02-024 | LPB | PM STD | LPBPM STD | ST17 | Front plate angle | Front plate angle | Keyence | IV-HG500CA | IV-HG10 | Inspector | Existing | Yes | No | Product |  | Use
現地 | 89 | PM-02-025 | LPB | PM STD | LPBPM STD | ST18/1 | Front plate angle before projection | Front plate angle | Keyence | IV-500CA | - | PCB insert, Camera at shutter, Inspector | Existing | Yes | No | Product |  | Use
現地 | 90 | PM-02-026 | LPB | PM STD | LPBPM STD | ST18/1 | Front plate angle | Front plate angle | Keyence | IV-G500CA | IV-G10 | Inspector | Existing | Yes | No | Product |  | Use
現地 | 91 | PM-02-027 | LPB | PM STD | LPBPM STD | ST01 | Gear insert1 | Gear outline, centering | Keyence | IV-HG500CA | IV-HG10 | Inspector | Existing | Yes | No | Product |  | Use
現地 | 92 | PM-02-028 | LPB | PM STD | LPBPM STD | ST04 | Gear insert1 | Gear outline, centering | Keyence | IV-HG150MA | IV-HG10 | Inspector | Existing | Yes | No | Product |  | Use
現地 | 93 | PM-02-029 | LPB | PM STD | LPBPM STD | ST05 | Gear insert1 | Gear outline, centering | Keyence | IV-HG150MA | IV-GH10 | Inspector | Existing | Yes | No | Product |  | Use
現地 | 94 | PM-02-030 | LPB | PM STD | LPBPM STD | ST03 (New machine) | Gear insert | Gear outline, centering | Keyence | IV-HG500MA | IV-HG10 | Inspector | Existing | Yes | No | Product |  | Use
現地 | 95 | PM-02-031 | LPB | PM STD | LPBPM STD | - | Gear insert (BL) | Gear teeth | Keyence | IV-G500CA | IV-G10 | Gear Insert (Gear holder) | Existing | Yes | No | Product |  | Use
現地 | 96 | PM-02-032 | LPB | PM STD | LPBPM STD | ST15 | Gear (EPQ5 only) | Gear width, position, OD | Keyence | IV-HG500CA | IV-HG10 | Inspector | Existing | Yes | No | Product |  | Use | Unstable when light concern and when run gear teeth odd number
現地 | 97 | PM-02-033 | LPB | PM STD | LPBPM STD | ST14 | Gear (No use) | Gear width, position, OD | Keyence | IV-HG500CA | IV-HG10 | Inspector | Existing | Yes | No | Product |  | Use | Unstable when light concern and when run gear teeth odd number
現地 | 98 | PM-02-034 | LPB | PM STD | LPBPM STD | ST01 | Gear insert | Gear width, position, OD | Keyence | IV-HG500CA | IV-HG10 | Inspector | Existing | Yes | No | Product |  | Use | Unstable when light concern and when run gear teeth odd number
現地 | 99 | PM-02-035 | LPB | PM STD | LPBPM STD | ST02 | Gear insert | Gear width, position, OD | Keyence | IV-HG500CA | IV-HG10 | Inspector | Existing | Yes | No | Product |  | Use | Unstable when light concern and when run gear teeth odd number
現地 | 100 | PM-02-036 | LPB | PM STD | LPBPM STD | ST03 | Gear insert | Gear width, position, OD | Keyence | IV-HG500CA | IV-HG10 | Inspector | Existing | Yes | No | Product |  | Use | Unstable when light concern and when run gear teeth odd number
現地 | 101 | PM-02-037 | LPB | PM STD | LPBPM STD | ST06 | Gear insert | Gear width, position, OD | Keyence | IV-HG500CA | IV-HG10 | Inspector | Existing | Yes | No | Product |  | Use | Unstable when light concern and when run gear teeth odd number
現地 | 102 | PM-02-038 | LPB | PM STD | LPBPM STD | ST08 | Gear insert | Gear width, position, OD | Keyence | IV-HG500CA | IV-HG10 | Inspector | Existing | Yes | No | Product |  | Use | Unstable when light concern and when run gear teeth odd number
現地 | 103 | PM-02-039 | LPB | PM STD | LPBPM STD | ST09 | Gear insert | Gear width, position, OD | Keyence | IV-HG500CA | IV-HG10 | Inspector | Existing | Yes | No | Product |  | Use | Unstable when light concern and when run gear teeth odd number
現地 | 104 | PM-02-040 | LPB | PM STD | LPBPM STD | ST13 | Gear insert | Gear width, position, OD | Keyence | IV-HG500CA | IV-HG10 | Inspector | Existing | No | No |  | O | Use | Unstable when light concern and when run gear teeth odd number
現地 | 105 | PM-02-041 | LPB | PM STD | LPBPM STD | ST90 | Gear insert | Gear width, position, OD | Keyence | IV-HG500CA | IV-HG10 | Inspector | Existing | No | No |  | O | Use | Unstable when light concern and when run gear teeth odd number
現地 | 106 | PM-02-042 | LPB | PM STD | LPBPM STD | ST07 | Gear insert 1 | Gear width, position, OD | Keyence | IV-HG500CA | IV-HG10 | Inspector | Existing | No | No |  | O | Use | Unstable when light concern and when run gear teeth odd number
現地 | 107 | PM-02-043 | LPB | PM STD | LPBPM STD | ST11 | Gear insert 1 | Gear width, position, OD | Keyence | IV-HG500CA | IV-HG10 | Inspector | Existing | No | No |  | O | Use | Unstable when light concern and when run gear teeth odd number
現地 | 108 | PM-02-044 | LPB | PM STD | LPBPM STD | ST12 | Gear insert 1 | Gear width, position, OD | Keyence | IV-HG500CA | IV-HG10 | Inspector | Existing | No | No |  | O | Use | Unstable when light concern and when run gear teeth odd number
現地 | 109 | PM-02-045 | LPB | PM STD | LPBPM STD | ST17 | Gear insert 1 | Gear width, position, OD | Keyence | IV-HG500CA | IV-HG10 | Inspector | Existing | No | No |  | O | Use | Unstable when light concern and when run gear teeth odd number
現地 | 110 | PM-02-046 | LPB | PM STD | LPBPM STD | ST07 | Gear insert 2 | Gear width, position, OD | Keyence | IV-HG500CA | IV-HG10 | Inspector | Existing | No | No |  | O | Use | Unstable when light concern and when run gear teeth odd number
現地 | 111 | PM-02-047 | LPB | PM STD | LPBPM STD | ST11 | Gear insert 2 | Gear width, position, OD | Keyence | IV-HG500CA | IV-HG10 | Inspector | Existing | No | No |  | O | Use | Unstable when light concern and when run gear teeth odd number
現地 | 112 | PM-02-048 | LPB | PM STD | LPBPM STD | ST17 | Gear insert 2 | Gear width, position, OD | Keyence | IV-HG500CA | IV-HG10 | Inspector | Existing | No | No |  | O | Use | Unstable when light concern and when run gear teeth odd number
現地 | 113 | PM-02-049 | LPB | PM STD | LPBPM STD | ST10 | Gear insert1 | Gear width, position, OD | Keyence | IV-HG500CA | IV-HG10 | Inspector | Existing | No | No |  | O | Use | Unstable when light concern and when run gear teeth odd number
現地 | 114 | PM-02-050 | LPB | PM STD | LPBPM STD | ST01 | Gear insert2 | Gear width, position, OD | Keyence | IV-HG500CA | IV-HG10 | Inspector | Existing | No | No |  | O | Use | Unstable when light concern and when run gear teeth odd number
現地 | 115 | PM-02-051 | LPB | PM STD | LPBPM STD | ST04 | Gear insert2 | Gear width, position, OD | Keyence | IV-HG500CA | IV-HG10 | Inspector | Existing | No | No |  | O | Use | Unstable when light concern and when run gear teeth odd number
現地 | 116 | PM-02-052 | LPB | PM STD | LPBPM STD | ST05 | Gear insert2 | Gear width, position, OD | Keyence | IV-HG500CA | IV-HG10 | Inspector | Existing | No | No |  | O | Use | Unstable when light concern and when run gear teeth odd number
現地 | 117 | PM-02-053 | LPB | PM STD | LPBPM STD | ST09 | Shaft insert | Knurling direction | Omron | MV-40 | - | Inspector | Existing | Yes | Yes | Product |  | Use | Unstable when light and color of part concern | reduce checking area
現地 | 118 | PM-02-054 | LPB | PM STD | LPBPM STD | SF02 | Shaft insert | Knurling direction | Omron | MV-40 | - | Inspector | Existing | Yes | Yes | Product |  | Use | Unstable when light and color of part concern | reduce checking area
現地 | 119 | PM-02-055 | LPB | PM STD | LPBPM STD | ST01 | Label | Label popsition, slant, No label | Keyence | IV-HG500CA | IV-HG10 | Inspector | Existing | Yes | Yes | Product |  | Use
現地 | 120 | PM-02-056 | LPB | PM STD | LPBPM STD | ST04 | Label | Label popsition, slant, No label | Keyence | IV-HG500CA | IV-HG10 | Inspector | Existing | Yes | Yes | Product |  | Use
現地 | 121 | PM-02-057 | LPB | PM STD | LPBPM STD | ST05 | Label | Label popsition, slant, No label | Keyence | IV-HG500CA | IV-HG10 | Inspector | Existing | Yes | Yes | Product |  | Use
現地 | 122 | PM-02-058 | LPB | PM STD | LPBPM STD | ST03 (New machine) | Label | Label popsition, slant, No label | Keyence | IV-HG500CA | IV-HG10 | Inspector | Existing | Yes | Yes | Product |  | Use
現地 | 123 | PM-02-059 | LPB | PM STD | LPBPM STD | ST14 | Welding | No End cap Bearing, D-cut angle, Front plate angle | Keyence | IV-HG500CA | IV-HG10 | Inspector | Existing | Yes | No | Product |  | Use
現地 | 124 | PM-02-060 | LPB | PM STD | LPBPM STD | ST15 | Welding | No End cap Bearing, D-cut angle, Front plate angle | Keyence | IV-G500CA | IV-G10 | Inspector | Existing | Yes | No | Product |  | Use
現地 | 125 | PM-02-061 | LPB | PM STD | LPBPM STD | ST02 | Label,Gear | No label, No gear | Keyence | IV-G500CA | IV-G10 | Inspector | Existing | Yes | No | Product |  | Use | Position motor not stable effect camera judgment NG, over judgmnet
現地 | 126 | PM-02-062 | LPB | PM STD | LPBPM STD | ST03 | Label,Gear | No label, No gear | Keyence | IV-HG500CA | IV-HG10 | Inspector | Existing | Yes | No | Product |  | Use | Position motor not stable effect camera judgment NG, over judgmnet
現地 | 127 | PM-02-063 | LPB | PM STD | LPBPM STD | ST06 | Label,Gear | No label, No gear | Keyence | IV-G500CA | IV-G10 | Inspector | Existing | Yes | No | Product |  | Use | Position motor not stable effect camera judgment NG, over judgmnet
現地 | 128 | PM-02-064 | LPB | PM STD | LPBPM STD | ST07 | Label,Gear | No label, No gear | Keyence | IV-G500CA | IV-G10 | Inspector | Existing | Yes | No | Product |  | Use | Position motor not stable effect camera judgment NG, over judgmnet
現地 | 129 | PM-02-065 | LPB | PM STD | LPBPM STD | ST08 | Label,Gear | No label, No gear | Keyence | IV-G500CA | IV-G10 | Inspector | Existing | Yes | No | Product |  | Use | Position motor not stable effect camera judgment NG, over judgmnet
現地 | 130 | PM-02-066 | LPB | PM STD | LPBPM STD | ST09 | Label, Gear | No label, No gear | Keyence | IV-G500CA | IV-G10 | Inspector | Existing | Yes | No | Product |  | Use | Position motor not stable effect camera judgment NG, over judgmnet
現地 | 131 | PM-02-067 | LPB | PM STD | LPBPM STD | ST10 | Label,Gear | No label, No gear | Keyence | IV-G500CA | IV-G10 | Inspector | Existing | Yes | No | Product |  | Use | Position motor not stable effect camera judgment NG, over judgmnet
現地 | 132 | PM-02-068 | LPB | PM STD | LPBPM STD | ST11 | Label,Gear | No label, No gear | Keyence | IV-G500CA | IV-G10 | Inspector | Existing | Yes | No | Product |  | Use | Position motor not stable effect camera judgment NG, over judgmnet
現地 | 133 | PM-02-069 | LPB | PM STD | LPBPM STD | ST12 | Label,Gear | No label, No gear | Keyence | IV-G500CA | IV-G10 | Inspector | Existing | Yes | No | Product |  | Use | Position motor not stable effect camera judgment NG, over judgmnet
現地 | 134 | PM-02-070 | LPB | PM STD | LPBPM STD | ST13 | Label,Gear | No label, No gear | Keyence | IV-G500CA | IV-G10 | Inspector | Existing | Yes | No | Product |  | Use | Position motor not stable effect camera judgment NG, over judgmnet
現地 | 135 | PM-02-071 | LPB | PM STD | LPBPM STD | ST17 | Label,Gear | No label, No gear | Keyence | IV-G500CA | IV-G10 | Inspector | Existing | Yes | No | Product |  | Use | Position motor not stable effect camera judgment NG, over judgmnet
現地 | 136 | PM-02-072 | LPB | PM STD | LPBPM STD | ST18/1 | Label,Gear | No label, No gear | Keyence | IV-G500CA | IV-G10 | Inspector | Existing | Yes | No | Product |  | Use | Position motor not stable effect camera judgment NG, over judgmnet
現地 | 137 | PM-02-073 | LPB | PM STD | LPBPM STD | ST01 | Soldering | No solder, uncomplete | Keyence | IV-HG500CA | IV-HG10 | Rotation, Inspector | Existing | Yes | Yes | Product |  | Use | Light concern and can't detect solder bridge | Install more light
現地 | 138 | PM-02-074 | LPB | PM STD | LPBPM STD | ST02 | Soldering (Auto) | No solder, uncomplete | Keyence | IV-G500CA | IV-G10 | Rotation, Inspector | Existing | Yes | Yes | Product |  | Use | Light concern and can't detect solder bridge | Install more light
現地 | 139 | PM-02-075 | LPB | PM STD | LPBPM STD | ST02 | Soldering (Manual) | No solder, uncomplete | Keyence | IV-G500CA | IV-G10 | Rotation, Inspector | Existing | Yes | Yes | Product |  | Use | Light concern and can't detect solder bridge | Install more light
現地 | 140 | PM-02-076 | LPB | PM STD | LPBPM STD | ST03 | Soldering | No solder, uncomplete | Keyence | IV-G500CA | IV-G10 | Rotation, Inspector | Existing | Yes | Yes | Product |  | Use | Light concern and can't detect solder bridge | Install more light
現地 | 141 | PM-02-077 | LPB | PM STD | LPBPM STD | ST04 | Soldering | No solder, uncomplete | Keyence | IV-G500CA | IV-G10 | Rotation, Inspector | Existing | Yes | Yes | Product |  | Use | Light concern and can't detect solder bridge | Install more light
現地 | 142 | PM-02-078 | LPB | PM STD | LPBPM STD | ST05 | Soldering | No solder, uncomplete | Keyence | IV-G500CA | IV-G10 | Rotation, Inspector | Existing | Yes | Yes | Product |  | Use | Light concern and can't detect solder bridge | Install more light
現地 | 143 | PM-02-079 | LPB | PM STD | LPBPM STD | ST06 | Soldering | No solder, uncomplete | Keyence | IV-G500CA | IV-G10 | Rotation, Inspector | Existing | Yes | Yes | Product |  | Use | Light concern and can't detect solder bridge | Install more light
現地 | 144 | PM-02-080 | LPB | PM STD | LPBPM STD | ST07 | Soldering | No solder, uncomplete | Keyence | IV-G500CA | IV-G10 | Rotation, Inspector | Existing | Yes | Yes | Product |  | Use | Light concern and can't detect solder bridge | Install more light
現地 | 145 | PM-02-081 | LPB | PM STD | LPBPM STD | ST08 | Soldering (Manual) | No solder, uncomplete | Keyence | IV-G500CA | IV-G10 | Rotation, Inspector | Existing | Yes | Yes | Product |  | Use | Light concern and can't detect solder bridge | Install more light
現地 | 146 | PM-02-082 | LPB | PM STD | LPBPM STD | ST08 | Soldering (Auto) | No solder, uncomplete | Keyence | IV-G500CA | IV-G10 | Rotation, Inspector | Existing | Yes | Yes | Product |  | Use | Light concern and can't detect solder bridge | Install more light
現地 | 147 | PM-02-083 | LPB | PM STD | LPBPM STD | ST10 | Soldering (Manual) | No solder, uncomplete | Keyence | IV-G500CA | IV-G10 | Rotation, Inspector | Existing | Yes | Yes | Product |  | Use | Light concern and can't detect solder bridge | Install more light
現地 | 148 | PM-02-084 | LPB | PM STD | LPBPM STD | ST10 | Soldering (Auto) | No solder, uncomplete | Keyence | IV-HG500CA | IV-HG10 | Rotation, Inspector | Existing | Yes | Yes | Product |  | Use | Light concern and can't detect solder bridge | Install more light
現地 | 149 | PM-02-085 | LPB | PM STD | LPBPM STD | ST11 | Soldering | No solder, uncomplete | Keyence | IV-G500CA | IV-G10 | Rotation, Inspector | Existing | Yes | Yes | Product |  | Use | Light concern and can't detect solder bridge | Install more light
現地 | 150 | PM-02-086 | LPB | PM STD | LPBPM STD | ST13 | Soldering | No solder, uncomplete | Keyence | IV-G500CA | IV-G10 | Rotation, Inspector | Existing | Yes | Yes | Product |  | Use | Light concern and can't detect solder bridge | Install more light
現地 | 151 | PM-02-087 | LPB | PM STD | LPBPM STD | ST17 | Soldering | No solder, uncomplete | Keyence | IV-G500CA | IV-G10 | Rotation, Inspector | Existing | Yes | Yes | Product |  | Use | Light concern and can't detect solder bridge | Install more light
現地 | 152 | PM-02-088 | LPB | PM STD | LPBPM STD | ST30 | Soldering Stator | No solder, uncomplete | Keyence | IV-G500CA | IV-G10 | Visual | Existing | Yes | Yes | Product |  | Use | Light concern and can't detect solder bridge | Install more light
現地 | 153 | PM-02-089 | LPB | PM STD | LPBPM STD | ST09 | Soldering | No solder, uncomplete | Keyence | IV-G500CA | IV-G10 | Rotation, Inspector | Existing | Yes | Yes | Product |  | Use | Light concern and can't detect solder bridge | Install more light
現地 | 154 | PM-02-090 | LPB | PM STD | LPBPM STD | ST18/2 | Gear box caulking #1 | Shaft height (Gear Box ass'y) | Keyence | IV-HG500CA | IV-HG10 | Inspector | Existing | Yes | No | Product |  | Use
現地 | 155 | PM-02-091 | LPB | PM STD | LPBPM STD | ST14,15,ST92 | Packing | Shortage (Packing Q'ty) | Keyence | IV-500CA | - | Flow out | Existing | Yes | No | Product |  | Use
現地 | 156 | PM-02-092 | LPB | PM STD | LPBPM STD | ST31 | Stopper insert | Stopper direction, Stopper color | Keyence | IV-500CA | - | Inspector | Existing | Yes | Yes | Product |  | Use | Some model difficult to detect
現地 | 157 | PM-02-093 | LPB | PM STD | LPBPM STD | ST30 | Soldering magnet coil | Wire color at magnet coil | Keyence | IV-G500CA | IV-G10 | Inspector | Existing | No | No |  | O | Use
現地 | 158 | PM-02-094 | LPB | PM STD | LPBPM STD | F010013,F010016,F010024 | Wire Bonding | Wire color position | Keyence | IV-HG500CA | IV-HG10 | Rotation | Existing | Yes | No | Product |  | Use
現地 | 159 | PM-02-095 | LPB | PM STD | LPBPM STD | F010005,F010018,F010023 | Wire Bonding | Wire color position | Keyence | IV-G500CA | IV-G10 | Rotation | Existing | Yes | No | Product |  | Use
| 160 | PM-02-096 | LPB | PM STD | LPBPM STD | ST14 | End cap welding | Check stator position A and B phase, no ink | Keyence | IV2-G500CA | IV-G10 | Inspector | Existing | Yes | Yes | Product |  | Use
| 161 | PM-02-097 | LPB | PM STD | LPBPM STD | ST15 | End cap welding | No ink | Keyence | IV-HD500CA | IV-HG10 | Inspector | Existing | Yes | Yes | Product |  | Use
| 162 | PM-02-098 | LPB | PM STD | LPBPM STD | ST94 | Stick label | QC code quality | Keyence | SR-1000 | - | - | Existing | X | X |  |  | Use
| 163 | PM-02-099 | LPB | PM STD | LPBPM STD | ST32 | Stick label | QC code quality | Keyence | SR-1000 | - | - | Existing | X | X |  |  | Use
| 164 | PM-02-100 | LPB | PM STD | LPBPM STD | PW10-WIP | Rotor shaft insert | Check adhesive apply or not | Keyence | IV-HG500CA | IV-HG10 | - | Existing | X | X |  |  | Use
現地 | 165 | HB-02-001 | LPB | HB | LPBHB | HB02 | Damper | Damper misposition,No screw,Damper Reverse | Keyence | IV-HG500CA | IV-HG10 | Visual inspection | Existing | Yes | Yes | Product |  | Use
現地 | 166 | HB-02-002 | LPB | HB | LPBHB | HB03 | Damper | Damper misposition,No screw,Damper Reverse | Keyence | IV-HG500CA | IV-HG10 | Visual inspection | Existing | Yes | Yes | Product |  | Use
現地 | 167 | HB-02-003 | LPB | HB | LPBHB | HB04 | Damper | Damper misposition,No screw,Damper Reverse | Keyence | IV-HG500CA | IV-HG10 | Visual inspection | Existing | Yes | Yes | Product |  | Use
現地 | 168 | HB-02-004 | LPB | HB | LPBHB | HB05 | Damper | Damper misposition,No screw,Damper Reverse | Keyence | IV-HG500CA | IV-HG10 | Visual inspection | Existing | Yes | Yes | Product |  | Use
現地 | 169 | HB-02-005 | LPB | HB | LPBHB | HB09 | Damper | Damper misposition,No screw,Damper Reverse | Keyence | IV-HG500CA | IV-HG10 | Visual inspection | Existing | Yes | Yes | Product |  | Use
現地 | 170 | HB-02-006 | LPB | HB | LPBHB | HS01 | Damper | Damper misposition,No screw,Damper Reverse | Keyence | IV-500CA | IV-G10 | Visual inspection | Existing | Yes | Yes | Product |  | Use
現地 | 171 | HB-02-007 | LPB | HB | LPBHB | HS02 | Damper | Damper misposition,No screw,Damper Reverse | Keyence | IV-500CA | IV-G10 | Visual inspection | Existing | Yes | Yes | Product |  | Use
現地 | 172 | HB-02-008 | LPB | HB | LPBHB | HS03 | Damper | Damper misposition,No screw,Damper Reverse | Keyence | IV-HG500CA | IV-HG10 | Visual inspection | Existing | Yes | Yes | Product |  | Use
現地 | 173 | HB-02-009 | LPB | HB | LPBHB | HS04 | Damper | Damper misposition,No screw,Damper Reverse | Keyence | IV-500CA | IV-G10 | Visual inspection | Existing | Yes | Yes | Product |  | Use
現地 | 174 | HB-02-010 | LPB | HB | LPBHB | HB02 | Damper roll | Damper roll mix,Damper roll reverse,No damper roll | Keyence | IV-HG500CA | IV-HG10 | Visual inspection | Existing | No | Yes | Product |  | Use
現地 | 175 | HB-02-011 | LPB | HB | LPBHB | HB02 | Gear | Gear mix,Gear misposition, | Keyence | IV-HG500CA | IV-HG10 | Visual inspection, Jig mould inspection check | Existing | No | Yes | Product |  | Use
現地 | 176 | HB-02-012 | LPB | HB | LPBHB | HB03 | Gear | Gear mix,Gear misposition, | Keyence | IV-HG500CA | IV-HG10 | Visual inspection, Jig mould inspection check | Existing | No | Yes | Product |  | Use
現地 | 177 | HB-02-013 | LPB | HB | LPBHB | HB04 | Gear | Gear mix,Gear misposition, | Keyence | IV-HG500CA | IV-HG10 | Visual inspection, Jig mould inspection check | Existing | No | Yes | Product |  | Use
現地 | 178 | HB-02-014 | LPB | HB | LPBHB | HB05 | Gear | Gear mix,Gear misposition, | Keyence | IV-HG500CA | IV-HG10 | Visual inspection, Jig mould inspection check | Existing | No | Yes | Product |  | Use
現地 | 179 | HB-02-015 | LPB | HB | LPBHB | HB06 | Gear | Gear mix,Gear misposition, | Keyence | IV-HG500CA | IV-HG10 | Visual inspection, Jig mould inspection check | Existing | No | Yes | Product |  | Use
現地 | 180 | HB-02-016 | LPB | HB | LPBHB | HB07 | Gear Auto | Gear mix,Gear misposition, | Keyence | IV-HG500CA | IV-HG10 | Visual inspection, Jig mould inspection check | Existing | No | Yes | Product |  | Use
現地 | 181 | HB-02-017 | LPB | HB | LPBHB | HB07 | Gear manaul | Gear mix,Gear misposition, gear double | Keyence | IV-HG500CA | IV-HG10 | Visual inspection, Jig mould inspection check | Existing | No | Yes | Product |  | Use
現地 | 182 | HB-02-018 | LPB | HB | LPBHB | HB09 | Gear | Gear mix,Gear misposition, | Keyence | IV-HG500CA | IV-HG10 | Visual inspection, Jig mould inspection check | Existing | No | Yes | Product |  | Use
現地 | 183 | HB-02-019 | LPB | HB | LPBHB | HS01 | Gear | Gear mix,Gear misposition, | Keyence | IV-HG500CA | IV-HG10 | Visual inspection, Jig mould inspection check | Existing | No | Yes | Product |  | Use
現地 | 184 | HB-02-020 | LPB | HB | LPBHB | HS02 | Gear | Gear mix,Gear misposition, | Keyence | IV-HG500CA | IV-HG10 | Visual inspection, Jig mould inspection check | Existing | No | Yes | Product |  | Use
現地 | 185 | HB-02-021 | LPB | HB | LPBHB | HS03 | Gear | Gear mix,Gear misposition, | Keyence | IV-HG500CA | IV-HG10 | Visual inspection, Jig mould inspection check | Existing | No | Yes | Product |  | Use
現地 | 186 | HB-02-022 | LPB | HB | LPBHB | HS04 | Gear | Gear mix,Gear misposition, | Keyence | IV-HG500CA | IV-HG10 | Visual inspection, Jig mould inspection check | Existing | No | Yes | Product |  | Use
現地 | 187 | HB-02-023 | LPB | HB | LPBHB | HS05 | Gear | Gear mix,Gear misposition, | Keyence | IV-HG500CA | IV-HG10 | Visual inspection, Jig mould inspection check | Existing | No | Yes | Product |  | Use
現地 | 188 | HB-02-024 | LPB | HB | LPBHB | HS07 | Gear | Gear mix,Gear misposition, | Keyence | IV-HG500CA | IV-HG10
現地 | 189 | HB-02-025 | LPB | HB | LPBHB | HB03 | Motor ass'y | Screw mix,no screw,No bush | Keyence | IV-HG500CA | IV-HG10 | Screw depth check ,Visual inspection | Existing | Yes | No | Product |  | Use
現地 | 190 | HB-02-026 | LPB | HB | LPBHB | HB04 | Motor ass'y | Screw mix,no screw,No bush | Keyence | IV-HG500CA | IV-HG10 | Screw depth check ,Visual inspection | Existing | Yes | No | Product |  | Use
現地 | 191 | HB-02-027 | LPB | HB | LPBHB | HB05 | Motor ass'y | Screw mix,no screw,No bush | Keyence | IV-HG500CA | IV-HG10 | Screw depth check ,Visual inspection | Existing | Yes | No | Product |  | Use
現地 | 192 | HB-02-028 | LPB | HB | LPBHB | HB02 | Motor ass'y | Screw mix,no screw | Keyence | IV-HG500CA | IV-HG10 | Screw depth check ,Visual inspection | Existing | Yes | No | Product |  | Use
現地 | 193 | HB-02-029 | LPB | HB | LPBHB | HB07 | Motor ass'y | Screw mix,no screw | Keyence | IV-HG500CA | IV-HG10 | Visual inspection | Existing | Yes | No | Product |  | Use
現地 | 194 | HB-02-030 | LPB | HB | LPBHB | HB09 | Motor ass'y | Screw mix,no screw | Keyence | IV-HG500CA | IV-HG10 | Screw depth check ,Visual inspection | Existing | Yes | No | Product |  | Use
現地 | 195 | HB-02-031 | LPB | HB | LPBHB | HS01 | Motor ass'y | Screw mix,no screw | Keyence | IV-HG500CA | IV-HG10 | Screw depth check ,Visual inspection | Existing | Yes | No | Product |  | Use
現地 | 196 | HB-02-032 | LPB | HB | LPBHB | HS02 | Motor ass'y | Screw mix,no screw | Keyence | IV-HG500CA | IV-HG10 | Screw depth check ,Visual inspection | Existing | Yes | No | Product |  | Use
現地 | 197 | HB-02-033 | LPB | HB | LPBHB | HS03 | Motor ass'y | Screw mix,no screw | Keyence | IV-HG500CA | IV-HG10 | Screw depth check ,Visual inspection | Existing | Yes | No | Product |  | Use
現地 | 198 | HB-02-034 | LPB | HB | LPBHB | HB03 | Solder auto | No solder,uncomplete | Keyence | IV-HG500CA | IV-HG10 | Visual inspection | Existing | Yes | No | Product |  | Use
現地 | 199 | HB-02-035 | LPB | HB | LPBHB | HS01 | Solder auto | No solder,uncomplete |  |  |  | Visual inspection | Existing | Yes | No | Product |  | Use
現地 | 200 | HB-02-036 | LPB | HB | LPBHB | HS02 | Solder auto | No solder,uncomplete |  |  |  | Visual inspection | Existing | Yes | No | Product |  | Use
現地 | 201 | HB-02-037 | LPB | HB | LPBHB | HS03 | Solder auto | No solder,uncomplete |  |  |  | Visual inspection | Existing | Yes | No | Product |  | Use
現地 | 202 | HB-02-038 | LPB | HB | LPBHB | HB06 | Stack mix (DCR process ) | Stack mix part | Omron | FQ2-S20050F | FQ-SDU10/20 | DCR & BEMF check |  |  |  |  | O
現地 | 203 | HB-02-039 | LPB | HB | LPBHB | HB07 | Stack mix (Magnetize process ) | Stack mix part | Omron | FQ2-S20050F | FQ-SDU10/20 | DCR & BEMF check |  |  |  |  | O
現地 | 204 | HB-02-040 | LPB | HB | LPBHB | HS05 | Stack mix (Magnetize process ) | Stack mix part | Omron | FQ2-S20050F | FQ-SDU10/20 | DCR & BEMF check |  |  |  |  | O
現地 | 205 | HB-02-041 | LPB | HB | LPBHB | HB02 | Stator & Rear flange air blow | Rear flane mix part | Keyence | IV-HG500CA | IV-HG10 | Noise inspection,Motor lock at DCR | Existing | Yes | Yes | Product |  | Use
現地 | 206 | HB-02-042 | LPB | HB | LPBHB | HB03 | Stator & Rear flange air blow | Rear flane mix part | Keyence | IV-HG500CA | IV-HG10 | Noise inspection,Motor lock at DCR | Existing | Yes | Yes | Product |  | Use
現地 | 207 | HB-02-043 | LPB | HB | LPBHB | HB04 | Stator & Rear flange air blow | Rear flane mix part | Keyence | IV-HG500CA | IV-HG10 | Noise inspection,Motor lock at DCR | Existing | Yes | Yes | Product |  | Use
現地 | 208 | HB-02-044 | LPB | HB | LPBHB | HB05 | Stator & Rear flange air blow | Rear flane mix part | Keyence | IV-HG500CA | IV-HG10 | Noise inspection,Motor lock at DCR | Existing | Yes | Yes | Product |  | Use
現地 | 209 | HB-02-045 | LPB | HB | LPBHB | HB09 | Stator & Rear flange air blow | Rear flane mix part | Keyence | IV-HG500CA | IV-HG10 | Noise inspection,Motor lock at DCR | Existing | Yes | Yes | Product |  | Use
現地 | 210 | HB-02-046 | LPB | HB | LPBHB | HS01 | Stator & Rear flange air blow | Rear flane mix part | Keyence | IV-HG500CA | IV-HG10 | Noise inspection,Motor lock at DCR | Existing | Yes | Yes | Product |  | Use
現地 | 211 | HB-02-047 | LPB | HB | LPBHB | HS02 | Stator & Rear flange air blow | Rear flane mix part | Keyence | IV-HG500CA | IV-HG10 | Noise inspection,Motor lock at DCR | Existing | Yes | Yes | Product |  | Use
現地 | 212 | HB-02-048 | LPB | HB | LPBHB | HS03 | Stator & Rear flange air blow | Rear flane mix part | Keyence | IV-HG500CA | IV-HG10 | Noise inspection,Motor lock at DCR | Existing | Yes | Yes | Product |  | Use
現地 | 213 | MA-01-001 | LPB | MA | LPBMA | VM04 | Grease Spreading to stator | Grease Position | KEYENCE | IV-G500MA | PLG MITSUBICHI | Grease check | Not existing | Yes | No | Product |  | Use
現地 | 214 | MA-01-002 | LPB | MA | LPBMA | VM05 | Grease Spreading to stator | Grease Position | KEYENCE | IV-G500MA | PLG MITSUBICHI | Grease check | Not existing | Yes | No | Product |  | Use
現地 | 215 | MA-01-003 | LPB | MA | LPBMA | VM 06 | Grease Spreading to stator | Grease Position | KEYENCE | IV-G500MA | PLG MITSUBICHI | Grease check | Not existing | Yes | No | Product |  | Use
現地 | 216 | MA-01-004 | LPB | MA | LPBMA | VM 07 | Grease Spreading to stator | Grease Position | KEYENCE | IV-G500MA | PLG MITSUBICHI | Grease check | Not existing | Yes | No | Product |  | Use
現地 | 217 | MA-01-005 | LPB | MA | LPBMA | VM 08 | Grease Spreading to stator | Grease Position | KEYENCE | IV-G500MA | PLG MITSUBICHI | Grease check | Not existing | Yes | No | Product |  | Use
現地 | 218 | MA-01-006 | LPB | MA | LPBMA | VM 09 | Grease Spreading to stator | Grease Position | OMRON | FQ2-S20100N | PLG MITSUBICHI | Grease check | Not existing | Yes | No | Product |  | Use
現地 | 219 | MA-01-007 | LPB | MA | LPBMA | VM 10 | Grease Spreading to stator | Grease Position | OMRON | FQ2-S20100N | PLG MITSUBICHI | Grease check | Not existing | Yes | No | Product |  | Use
現地 | 220 | MA-01-008 | LPB | MA | LPBMA | VM 11 | Grease Spreading to stator | Grease Position | OMRON | FQ2-S20050F | PLG MITSUBICHI | Grease check | Not existing | Yes | No | Product |  | Use
現地 | 221 | MA-01-009 | LPB | MA | LPBMA | VM 12 | Grease Spreading to stator | Grease Position | OMRON | FQ2-S20100N | PLG MITSUBICHI | Grease check | Not existing | Yes | No | Product |  | Use
現地 | 222 | MA-01-010 | LPB | MA | LPBMA | VM 13 | Grease Spreading to stator | Grease Position | OMRON | FQ2-S20100N | PLG MITSUBICHI | Grease check | Not existing | Yes | No | Product |  | Use
現地 | 223 | MA-01-011 | LPB | MA | LPBMA | VM 15 | Grease Spreading to stator | Grease Position | OMRON | FQ2-S20100N | PLG MITSUBICHI | Grease check | Not existing | Yes | No | Product |  | Use
現地 | 224 | MA-01-012 | LPB | MA | LPBMA | VM 16 | Grease Spreading to stator | Grease Position | OMRON | FQ2-S20100N | PLG MITSUBICHI | Grease check | Not existing | Yes | No | Product |  | Use
現地 | 225 | MA-01-013 | LPB | MA | LPBMA | VM 18 | Grease Spreading to stator | Grease Position | OMRON | FQ2-S20100N | PLG MITSUBICHI | Grease check | Not existing | Yes | No | Product |  | Use
日本 | 226 | MA-01-014 | LPB | MA | LPBMA | VM 04 | E/B Check | Have or No have E/B | Omron | - | - | E/B check | Not existing | Yes | No | Product |  | Use
日本 | 227 | MA-01-015 | LPB | MA | LPBMA | VM 05 | E/B Check | Have or No have E/B | Omron | - | - | E/B check | Not existing | Yes | No | Product |  | Use
日本 | 228 | MA-01-016 | LPB | MA | LPBMA | VM 06 | E/B Check | Have or No have E/B | Omron | - | - | E/B check | Not existing | Yes | No | Product |  | Use
日本 | 229 | MA-01-017 | LPB | MA | LPBMA | VM 07 | E/B Check | Have or No have E/B | Omron | FV-SC10 | - | E/B check | Not existing | Yes | No | Product |  | Use
日本 | 230 | MA-01-018 | LPB | MA | LPBMA | VM 08 | E/B Check | Have or No have E/B | Omron | - | - | E/B check | Not existing | Yes | No | Product |  | Use
日本 | 231 | MA-01-019 | LPB | MA | LPBMA | VM 09 | E/B Check | Have or No have E/B | Omron | - | - | E/B check | Not existing | Yes | No | Product |  | Use
日本 | 232 | MA-01-020 | LPB | MA | LPBMA | VM 10 | E/B Check | Have or No have E/B | Omron | - | - | E/B check | Not existing | Yes | No | Product |  | Use
日本 | 233 | MA-01-021 | LPB | MA | LPBMA | VM 11 | E/B Check | Have or No have E/B | Omron | - | - | E/B check | Not existing | Yes | No | Product |  | Use
日本 | 234 | MA-01-022 | LPB | MA | LPBMA | VM 13 | E/B Check | Have or No have E/B | Omron | - | - | E/B check | Not existing | Yes | No | Product |  | Use
日本 | 235 | MA-01-023 | LPB | MA | LPBMA | VM 14 | E/B Check | - | - | - | - | - | - | - | - | - |  | Unuse
日本 | 236 | MA-01-024 | LPB | MA | LPBMA | VM 16 | E/B Check | Have or No have E/B | Omron | - | - | E/B check | Not existing | Yes | No | Product |  | Use
日本 | 237 | MA-01-025 | LPB | MA | LPBMA | VM 17 | E/B Check | - | - | - | - |  | Not existing | Yes | No | Product |  | Use
日本 | 238 | MA-01-026 | LPB | MA | LPBMA | VM 20 | E/B Check | - | - | - | - | - | - | - | - | - |  | Unuse
日本 | 239 | MA-01-027 | LPB | MA | LPBMA | VM 22 | E/B Check | - | - | - | - | - | - | - | - | - |  | Unuse
現地 | 240 | MA-01-028 | LPB | MA | LPBMA | VM 06 | Label sticking | Barcode Label | OMRON | FQ2-S20100N | PLG MITSUBICHI | Barcode, 2D check | Not existing | Yes | No | Product |  | Use
現地 | 241 | MA-01-029 | LPB | MA | LPBMA | VM 10 | Label sticking | Barcode Label | KEYENCE | SR-1000 W | PLG MITSUBICHI | Barcode, 2D check | Not existing | Yes | No | Product |  | Use
現地 | 242 | MA-01-030 | LPB | MA | LPBMA | VM 11 | Label sticking | Barcode Label | KEYENCE | SR-1000 W | PLG MITSUBICHI | Barcode, 2D check | Not existing | Yes | No | Product |  | Use
現地 | 243 | MA-01-031 | LPB | MA | LPBMA | VM 12 | Label sticking | Barcode Label | OMRON | FQ-CR20050F-M | PLG MITSUBICHI | Barcode, 2D check | Not existing | Yes | No | Product |  | Use
現地 | 244 | MA-01-032 | LPB | MA | LPBMA | VM 13 | Label sticking | Barcode Label | KEYENCE | SR-1000 W | PLG MITSUBICHI | Barcode, 2D check | Not existing | Yes | No | Product |  | Use
現地 | 245 | MA-01-033 | LPB | MA | LPBMA | VM 15 | Label sticking | Barcode Label | OMRON | FQ-CR10050F-M | PLG MITSUBICHI | Barcode, 2D check | Not existing | Yes | No | Product |  | Use
現地 | 246 | MA-01-034 | LPB | MA | LPBMA | VM 16 | Label sticking | Barcode Label | KEYENCE | SR-1000 W | PLG MITSUBICHI | Barcode, 2D check | Not existing | Yes | No | Product |  | Use
現地 | 247 | MA-01-035 | LPB | MA | LPBMA | VM 17 | Label sticking | Barcode Label | OMRON | FQ-CR10050F-M | PLG MITSUBICHI | Barcode, 2D check | Not existing | Yes | No | Product |  | Use
現地 | 248 | MA-01-036 | LPB | MA | LPBMA | VM 19 | Label sticking | Barcode Label | OMRON | FQ-CR10050F-M | PLG MITSUBICHI | Barcode, 2D check | Not existing | Yes | No | Product |  | Use
現地 | 249 | MA-01-037 | LPB | MA | LPBMA | VM 20 | Label sticking | Barcode Label | OMRON | FQ-CR10050F-M | PLG MITSUBICHI | Barcode, 2D check | Not existing | Yes | No | Product |  | Use
現地 | 250 | MA-01-038 | LPB | MA | LPBMA | VM 22 | Label sticking | Barcode Label | OMRON | FQ-CR10050F-M | PLG MITSUBICHI | Barcode, 2D check | Not existing | Yes | No | Product |  | Use
現地 | 251 | MA-01-039 | LPB | MA | LPBMA | VM 06 | Connector pin bending | Connector pin bending ,Pin incomplete | OMRON | FQ2-S20050F | PLG MITSUBICHI | Pin position check | Not existing | Yes | No | Product |  | Use
現地 | 252 | MA-01-040 | LPB | MA | LPBMA | VM 09 | Connector pin bending | Connector pin bending ,Pin incomplete | KEYENCE | IV-GD05 | PLG MITSUBICHI | Pin position check | Not existing | Yes | No | Product |  | Use
現地 | 253 | MA-01-041 | LPB | MA | LPBMA | VM 11 | Connector pin bending | Connector pin bending ,Pin incomplete | KEYENCE | IV-GD05 | PLG MITSUBICHI | Pin position check | Not existing | Yes | No | Product |  | Use
現地 | 254 | MA-01-042 | LPB | MA | LPBMA | VM 12 | Connector pin bending | Connector pin bending ,Pin incomplete | OMROM | FQ2-S20050F | PLG MITSUBICHI | Pin position check | Not existing | Yes | No | Product |  | Use
現地 | 255 | MA-01-043 | LPB | MA | LPBMA | VM 13 | Connector pin bending | Connector pin bending ,Pin incomplete | KEYENCE | IV-GD05 | PLG MITSUBICHI | Pin position check | Not existing | Yes | No | Product |  | Use
現地 | 256 | MA-01-044 | LPB | MA | LPBMA | VM 14 | Connector pin bending | Connector pin bending ,Pin incomplete | OMROM | FQ2-S20050F | PLG MITSUBICHI | Pin position check | Not existing | Yes | No | Product |  | Use
現地 | 257 | MA-01-045 | LPB | MA | LPBMA | VM 15 | Connector pin bending | Connector pin bending ,Pin incomplete | OMROM | FQ2-S20050F | PLG MITSUBICHI | Pin position check | Not existing | Yes | No | Product |  | Use
現地 | 258 | MA-01-046 | LPB | MA | LPBMA | VM 19 | Connector pin bending | Connector pin bending ,Pin incomplete | OMROM | FQ2-S20050F | PLG MITSUBICHI | Inspection | Not existing | Yes | No | Product |  | Use
現地 | 259 | MA-01-047 | LPB | MA | LPBMA | VM 20 | Connector pin bending | Connector pin bending ,Pin incomplete | OMROM | FQ2-S20050F | PLG MITSUBICHI | Inspection | Not existing | Yes | No | Product |  | Use
現地 | 260 | MA-01-048 | LPB | MA | LPBMA | VM 22 | Connector pin bending | Connector pin bending ,Pin incomplete | OMROM | FQ2-S20050F | PLG MITSUBICHI | Inspection | Not existing | Yes | No | Product |  | Use
日本 | 261 | MA-01-049 | LPB | MA | LPBMA | VM 14 | Camera check O-ring R-ring | Check have and no have O-ring / R-ring or not | OMRON | F02-S20100N | PLG MITSUBICHI | Inspection | Existing | Yes | No | Product |  | Use
日本 | 262 | MA-01-050 | LPB | MA | LPBMA | VM 20 | Camera check O-ring R-ring | Check have and no have O-ring / R-ring or not | OMRON | F02-S20100N | PLG MITSUBICHI | Inspection | Existing | Yes | No | Product |  | Use
日本 | 263 | MA-01-051 | LPB | MA | LPBMA | VM 20 | Solder Monitor 3D solder | No solder, uncomplete | KEYENCE | CA-BRW5 | PLG MITSUBICHI | Inspection | Existing | Yes | No | Product |  | Use
日本 | 264 | MA-01-052 | LPB | MA | LPBMA | VM 22 | Camera check for motor | Soldering condition | KEYENCE | CA-BRW5 | PLG MITSUBICHI | Inspection | Not existing | Yes | No | Product |  | Use
現地 | 265 | MA-01-053 | LPB | MA | LPBMA | VM22 | Grease spreading to OP gear | Check volume grease have or no have | KEYENCE | CA-DRW9 | PLG MITSUBICHI | Inspection grease | Not existing | Yes | No | Product |  | Use
日本 | 266 | MA-01-054 | LPB | MA | LPBMA | VM 22 | Solder Monitor 3D solder | No solder, uncomplete | KEYENCE | CA-BRW5 | PLG MITSUBICHI | Inspection solder | Existing | Yes | No | Product |  | Use
| 267 | MA-01-055 | LPB | MA | LPBMA | VM 22 | Laser marking | QR code laser | Mindio | - | - | Laser, 2D checl | Existing | Yes | No | Product
| 268 | MA-01-056 | LPB | MA | LPBMA | VM 21 | Laser marking | QR code laser | Mindio | - | - | Laser, 2D checl | Existing | Yes | No | Product
| 269 | MA-01-057 | LPB | MA | LPBMA | VM 23 | Label sticking | Barcode Label | Unknow | Unknow | - | Laser, 2D checl | Existing | Yes | No | Product
| 270 | MA-01-058 | LPB | MA | LPBMA | VM 23 | Laser marking | QR code laser | Keyence | SR-1000 W | PLG MITSUBICHI | Laser, 2D checl | - |  |  |  |  | Unuse
| 271 | MA-01-059 | LPB | MA | LPBMA | VM 24 | Laser marking | QR code laser | Keyence | SR-1000 W | PLG MITSUBICHI | Laser, 2D checl | - |  |  |  |  | Unuse
| 272 | MA-01-060 | LPB | MA | LPBMA | VM 25 | Laser marking | QR code laser | Keyence | SR-1000 W | PLG MITSUBICHI | Laser, 2D checl | - |  |  |  |  | Unuse
| 273 | MA-01-061 | LPB | MA | LPBMA | VD01 | Laser marking | QR code laser | OMRON | FQ-CR20050F-M | - | Laser, 2D checl | - | Yes | No | Product |  | Use
| 274 | MA-01-062 | LPB | MA | LPBMA | VM23 | Connector pin bending | Connector pin bending ,Pin incomplete | OMRON | FQ2-S20050F | PLG MITSUBICHI | Inspection | Not existing | Yes | No | Product
| 275 | MA-01-063 | LPB | MA | LPBMA | VM24 | Connector pin bending | Connector pin bending ,Pin incomplete | OMRON | FQ2-S20050F | PLG MITSUBICHI | Inspection | Not existing | Yes | No | Product
| 276 | MA-01-064 | LPB | MA | LPBMA | VM25 | Connector pin bending | Connector pin bending ,Pin incomplete | OMRON | FQ2-S20050F | PLG MITSUBICHI | Inspection | Not existing | Yes | No | Product
| 277 | MA-01-065 | LPB | MA | LPBMA | VD01 | Connector pin bending | Connector pin bending ,Pin incomplete | OMRON | FQ-CR20050F-M | PLG MITSUBICHI | Inspection | Not existing | Yes | No | Product
| 278 | MA-01-066 | LPB | MA | LPBMA | VM23 | Solder Monitor 3D solder | No solder, uncomplete | KEYENCE | CA-BRW5 | PLG MITSUBICHI | Inspection | Existing | Yes | No | Product |  | Use
| 279 | MA-01-067 | LPB | MA | LPBMA | VM24 | Solder Monitor 3D solder | No solder, uncomplete | KEYENCE | CA-BRW5 | PLG MITSUBICHI | Inspection | Existing | Yes | No | Product |  | Use
| 280 | MA-01-068 | LPB | MA | LPBMA | VM25 | Solder Monitor 3D solder | No solder, uncomplete | KEYENCE | CA-BRW5 | PLG MITSUBICHI | Inspection | Existing | Yes | No | Product |  | Use
| 281 | MA-01-069 | LPB | MA | LPBMA | VM14 | Solder monitor check1 | No solder, uncomplete | - | MTC-F224AHD | - | Inspection | Not existing | No | No | Product |  | Use
| 282 | MA-01-070 | LPB | MA | LPBMA | VM14 | Solder monitor check2 | No solder, uncomplete | - | MTC-F224AHD | - | Inspection | Not existing | No | No | Product |  | Use
| 283 | MA-01-071 | LPB | MA | LPBMA | VM14 | Solder monitor check3 | No solder, uncomplete | - | MTC-F224AHD | - | Inspection | Not existing | No | No | Product |  | Use
| 284 | MA-01-072 | LPB | MA | LPBMA | VM20 | Solder monitor check1 | No solder, uncomplete | - | KJH-F250A | - | Inspection | Not existing | No | No | Product |  | Use
| 285 | MA-01-073 | LPB | MA | LPBMA | VM20 | Solder monitor check2 | No solder, uncomplete | - | KJH-F250A | - | Inspection | Not existing | No | No | Product |  | Use
| 286 | MA-01-074 | LPB | MA | LPBMA | VM20 | Solder monitor check3 | No solder, uncomplete | - | KJH-F250A | - | Inspection | Not existing | No | No | Product |  | Use
| 287 | MA-01-075 | LPB | MA | LPBMA | VM20 | Solder monitor check4 | No solder, uncomplete | - | KJH-F250A | - | Inspection | Not existing | No | No | Product |  | Use
| 288 | MA-01-076 | LPB | MA | LPBMA | VM20 | Solder monitor check5 | No solder, uncomplete | - | KJH-F250A | - | Inspection | Not existing | No | No | Product |  | Use
| 289 | MA-01-077 | LPB | MA | LPBMA | VM22 | Solder monitor check1 | No solder, uncomplete | - | MTC-F224AHD | - | Inspection | Not existing | No | No | Product |  | Use
| 290 | MA-01-078 | LPB | MA | LPBMA | VM22 | Solder monitor check2 | No solder, uncomplete | - | MTC-F224AHD | - | Inspection | Not existing | No | No | Product |  | Use
| 291 | MA-01-079 | LPB | MA | LPBMA | VM22 | Solder monitor check3 | No solder, uncomplete | - | MTC-F224AHD | - | Inspection | Not existing | No | No | Product |  | Use
| 292 | MA-01-080 | LPB | MA | LPBMA | VM23 | Solder monitor check1 | No solder, uncomplete | - | KJH-F250A | - | Inspection | Not existing | No | No | Product |  | Use
| 293 | MA-01-081 | LPB | MA | LPBMA | VM23 | Solder monitor check2 | No solder, uncomplete | - | KJH-F250A | - | Inspection | Not existing | No | No | Product |  | Use
| 294 | MA-01-082 | LPB | MA | LPBMA | VM24 | Solder monitor check1 | No solder, uncomplete | - | KJH-F250A | - | Inspection | Not existing | No | No | Product |  | Use
| 295 | MA-01-083 | LPB | MA | LPBMA | VM24 | Solder monitor check2 | No solder, uncomplete | - | KJH-F250A | - | Inspection | Not existing | No | No | Product |  | Use
| 296 | MA-01-084 | LPB | MA | LPBMA | VM24 | Solder monitor check3 | No solder, uncomplete | - | KJH-F250A | - | Inspection | Not existing | No | No | Product |  | Use
| 297 | MA-01-085 | LPB | MA | LPBMA | VM24 | Solder monitor check4 | No solder, uncomplete | - | KJH-F250A | - | Inspection | Not existing | No | No | Product |  | Use
| 298 | MA-01-086 | LPB | MA | LPBMA | VM25 | Solder monitor check1 | No solder, uncomplete | - | KJH-F250A | - | Inspection | Not existing | No | No | Product |  | Use
| 299 | MA-01-087 | LPB | MA | LPBMA | VM25 | Solder monitor check2 | No solder, uncomplete | - | KJH-F250A | - | Inspection | Not existing | No | No | Product |  | Use
| 300 | MA-01-088 | LPB | MA | LPBMA | VM25 | Solder monitor check3 | No solder, uncomplete | - | KJH-F250A | - | Inspection | Not existing | No | No | Product |  | Use
| 301 | MA-01-089 | LPB | MA | LPBMA | VM25 | Solder monitor check4 | No solder, uncomplete | - | KJH-F250A | - | Inspection | Not existing | No | No | Product |  | Use
| 302 | MA-01-090 | LPB | MA | LPBMA | VM25 | Solder monitor check5 | No solder, uncomplete | - | KJH-F250A | - | Inspection | Not existing | No | No | Product |  | Use
| 303 | MA-01-091 | LPB | MA | LPBMA | VM22 | Grease spreading to 2nd gear | Check volume grease have or no have | KEYENCE | CA-XH048M | PLG MITSUBICHI | Inspection grease | Not existing | Yes | No | Product |  | Use
| 304 | MA-01-092 | LPB | MA | LPBMA | VM22 | Grease spreading to 3rd gear | Check volume grease have or no have | KEYENCE | CA-XH048M | PLG MITSUBICHI | Inspection grease | Not existing | Yes | No | Product |  | Use
| 305 | MA-01-093 | LPB | MA | LPBMA | VM22 | Grease spreading to case | Check volume grease have or no have | KEYENCE | IV2-CP50 | PLG MITSUBICHI | Inspection grease | Not existing | Yes | No | Product |  | Use
| 306 | MA-01-094 | LPB | MA | LPBMA | VM23 | Grease spreading to OP gear | Check volume grease have or no have | KEYENCE | CA-DRW9 | PLG MITSUBICHI | Inspection grease | Not existing | Yes | No | Product |  | Use
| 307 | MA-01-095 | LPB | MA | LPBMA | VM23 | Grease spreading to 2nd gear | Check volume grease have or no have | KEYENCE | CA-XH048M | PLG MITSUBICHI | Inspection grease | Not existing | Yes | No | Product |  | Use
| 308 | MA-01-096 | LPB | MA | LPBMA | VM23 | Grease spreading to 3rd gear | Check volume grease have or no have | KEYENCE | CA-XH048M | PLG MITSUBICHI | Inspection grease | Not existing | Yes | No | Product |  | Use
| 309 | MA-01-097 | LPB | MA | LPBMA | VM23 | Grease spreading to case | Check volume grease have or no have | KEYENCE | IV2-CP50 | PLG MITSUBICHI | Inspection grease | Not existing | Yes | No | Product |  | Use
| 310 | MA-01-098 | LPB | MA | LPBMA | VM24 | Grease spreading to OP gear | Check volume grease have or no have | KEYENCE | CA-DRW9 | PLG MITSUBICHI | Inspection grease | Not existing | Yes | No | Product |  | Use
| 311 | MA-01-099 | LPB | MA | LPBMA | VM24 | Grease spreading to 2nd gear | Check volume grease have or no have | KEYENCE | CA-XH048M | PLG MITSUBICHI | Inspection grease | Not existing | Yes | No | Product |  | Use
| 312 | MA-01-100 | LPB | MA | LPBMA | VM24 | Grease spreading to 3rd gear | Check volume grease have or no have | KEYENCE | CA-XH048M | PLG MITSUBICHI | Inspection grease | Not existing | Yes | No | Product |  | Use
| 313 | MA-01-101 | LPB | MA | LPBMA | VM24 | Grease spreading to case | Check volume grease have or no have | KEYENCE | IV2-CP50 | PLG MITSUBICHI | Inspection grease | Not existing | Yes | No | Product |  | Use
| 314 | MA-01-102 | LPB | MA | LPBMA | VM25 | Grease spreading to OP gear | Check volume grease have or no have | KEYENCE | CA-DRW9 | PLG MITSUBICHI | Inspection grease | Not existing | Yes | No | Product |  | Use
| 315 | MA-01-103 | LPB | MA | LPBMA | VM25 | Grease spreading to 2nd gear | Check volume grease have or no have | KEYENCE | CA-XH048M | PLG MITSUBICHI | Inspection grease | Not existing | Yes | No | Product |  | Use
| 316 | MA-01-104 | LPB | MA | LPBMA | VM25 | Grease spreading to 3rd gear | Check volume grease have or no have | KEYENCE | CA-XH048M | PLG MITSUBICHI | Inspection grease | Not existing | Yes | No | Product |  | Use
| 317 | MA-01-105 | LPB | MA | LPBMA | VM25 | Grease spreading to case | Check volume grease have or no have | KEYENCE | IV2-CP50 | PLG MITSUBICHI | Inspection grease | Not existing | Yes | No | Product |  | Use
| 318 | MA-01-106 | LPB | MA | LPBMA | VM21 | Insert motor to case | Motor insert completed | KEYENCE | MTC-F224AHD | - | Inspection motor | Not existing | Yes | No | Product |  | Use
| 319 | MA-01-107 | LPB | MA | LPBMA | VM21 | Press fit connector terminal to PCB press fit condition | Press fit condiciton check | KEYENCE | MTC-F224AHD | - | Inspection motor | Not existing | Yes | No | Product |  | Use
| 320 | MA-01-108 | LPB | MA | LPBMA | VM21 | Solder monitor check | No solder , Uncomplleted | KEYENCE | MTC-F224AHD | - | Inspection solder | Not existing | Yes | No | Product |  | Use
現地 | 249 |  | ｶﾝﾎﾞｼﾞｱ | 小径 | ｶﾝﾎﾞｼﾞｱ小径 | WIP | ｺｲﾙ検査 | 端子幅 | omron | FZ3-300 | FZ-S | 有り⇒ﾌｧｲﾅﾙの端子幅 | 無し | NG | NG | - | 〇 | Use
現地 | 250 |  | ｶﾝﾎﾞｼﾞｱ | 小径 | ｶﾝﾎﾞｼﾞｱ小径 | ﾌｧｲﾅﾙ | ｷﾞｱ圧入 | ｷﾞｱ圧入高さ | omron | FZ3-300 | FZ-SC | 無し ⇒ 案無し | 無し | - | - | - | - | Unuse
現地 | 251 |  | ｶﾝﾎﾞｼﾞｱ | 小径 | ｶﾝﾎﾞｼﾞｱ小径 | ﾌｧｲﾅﾙ | ﾓｰﾀ検査 | LS&ﾌﾚｰﾑ間距離/ﾅｯﾄの挿入方向 | omron | FZ3-300 | FZ-S | 有り(ﾅｯﾄ)⇒ﾌｧｲﾅﾙの外観検査､無し(距離) ⇒ 案無し | 無し | OK | NG | Product | 〇 | Use
現地 | 252 |  | ｶﾝﾎﾞｼﾞｱ | 小径 | ｶﾝﾎﾞｼﾞｱ小径 | ﾌｧｲﾅﾙ | ﾓｰﾀ検査 | LS&ﾌﾗﾝｼﾞの直角度 | omron | FZ4-L350 | FZ-SC2M | 無し ⇒ 案無し | 日本技術/品管に確認要 | OK | NG | Product | 〇 | Use
現地 | 253 |  | ｶﾝﾎﾞｼﾞｱ | 小径 | ｶﾝﾎﾞｼﾞｱ小径 | ﾌｧｲﾅﾙ | ﾓｰﾀ検査 | ﾓﾃﾞﾙMix(ﾌﾗﾝｼﾞ/端子位置） | omron | FZ5-600 | FZ-SC2M | 有り⇒ﾌｧｲﾅﾙの外観検査 | 無し | OK | NG | Product | 〇 | Use
現地 | 254 |  | ｶﾝﾎﾞｼﾞｱ | 小径 | ｶﾝﾎﾞｼﾞｱ小径 | ﾌｧｲﾅﾙ | ﾓｰﾀ検査 | 端子幅/端子ﾋﾟｯﾁ | omron | FZ3-300 | FZ-SC2M | 有り(端子幅)⇒WIPｺｲﾙ検査、無し(端子ﾋﾟｯﾁ) ⇒ 案無し | 無し | OK | NG | Product | 〇 | Use | 検査したい場所の後方にある形状も見えてしまい、誤計測する。
現地 | 255 |  | ｶﾝﾎﾞｼﾞｱ | 小径 | ｶﾝﾎﾞｼﾞｱ小径 | ﾌｧｲﾅﾙ | 梱包 | 員数不足 | omron | FZ4-L350 | FZ-SC | 有り⇒ﾌｧｲﾅﾙの定規で目視検査 | 無し | NG | NG | Product | 〇 | Use | FPCが長い機種があり、その倒れ具合でﾓｰﾀｶｳﾝﾄが正しく出来ない場合がある。
現地 | 256 |  | ｶﾝﾎﾞｼﾞｱ | PM | ｶﾝﾎﾞｼﾞｱPM | WIP | ﾊｰﾈｽ検査 | ﾊｰﾈｽ色 | omron | FZ3-300 | FZ-SC | 有り⇒ﾌｧｲﾅﾙの回転検査 | 無し | - | - | - | - | Unuse
現地 | 257 |  | ｶﾝﾎﾞｼﾞｱ | PM | ｶﾝﾎﾞｼﾞｱPM | ﾌｧｲﾅﾙ | 半田(自動機含) | 半田有無 | keyence | IV-G10 | IV-G500CA | 有り⇒ﾌｧｲﾅﾙの回転検査 | 無し | NG | NG | Product | 〇 | Use
現地 | 258 |  | ｶﾝﾎﾞｼﾞｱ | PM | ｶﾝﾎﾞｼﾞｱPM | ﾌｧｲﾅﾙ | ｷﾞｱ/ﾗﾍﾞﾙ検査(自動機) | ｷﾞｱmix&高さ/ﾗﾍﾞﾙ位置 | keyence | IV-HG10 | IV-HG500CA | 有り(ｷﾞｱMix)⇒ﾌｧｲﾅﾙの外観検査、無し(高さ) ⇒ 案無し 有り(ﾗﾍﾞﾙ位置)⇒ﾌｧｲﾅﾙの外観検査 | 無し | OK | NG | Image | 〇 | Use
現地 | 259 |  | ｶﾝﾎﾞｼﾞｱ | PM | ｶﾝﾎﾞｼﾞｱPM | ﾌｧｲﾅﾙ | 梱包 | 員数不足 | keyence | - | IV-500CA | 有り⇒ﾌｧｲﾅﾙの定規で目視検査 | 無し | NG | NG | Product | 〇 | Use
現地 | 260 |  | ｶﾝﾎﾞｼﾞｱ | MAOA | ｶﾝﾎﾞｼﾞｱMAOA | WIP | ﾊｰﾈｽ検査 | ﾊｰﾈｽ色 | Keyence | IV-HG10 | IV-HG500CA | 有り⇒ﾌｧｲﾅﾙの回転検査、だが不十分 ⇒ 簡易コネクタ方式 | 無し | OK | NG | Product | 〇 | Use
現地 | 261 |  | ｶﾝﾎﾞｼﾞｱ | MAOA | ｶﾝﾎﾞｼﾞｱMAOA | ﾌｧｲﾅﾙ | 着磁 | ｼｬﾌﾄ逆検査 | omron | ｰ | FQ2-S20050F | 有り⇒ﾌｧｲﾅﾙの外観検査 | 無し | OK | NG | Product | 〇 | Use
現地 | 262 |  | ｶﾝﾎﾞｼﾞｱ | MAOA | ｶﾝﾎﾞｼﾞｱMAOA | ﾌｧｲﾅﾙ | ｸﾗﾝﾌﾟ検査 | ｸﾗﾝﾌﾟ有無 | micro scan | ｰ | MV-40 | 有り⇒ﾌｧｲﾅﾙの外観検査 | 無し | OK | NG | Product | 〇 | Use | ｸﾗﾝﾌﾟ有無検査で誤検出する場合がある。
現地 | 263 |  | ｶﾝﾎﾞｼﾞｱ | MAOA | ｶﾝﾎﾞｼﾞｱMAOA | ﾌｧｲﾅﾙ | ｽﾀﾝﾌﾟ(Line1&4) | ﾊｰﾈｽ色 | omron | ｰ | FQ2-S20050F | 有り⇒WIPﾊｰﾈｽ検査､だが不十分 ⇒ 簡易コネクタ方式 | 無し | OK | NG | Product | 〇 | Use
現地 | 264 |  | ｶﾝﾎﾞｼﾞｱ | MAOA | ｶﾝﾎﾞｼﾞｱMAOA | ﾌｧｲﾅﾙ | 梱包 | 員数不足 | omron | FQ2-D30 | FQ2-S20100N | 有り⇒ﾌｧｲﾅﾙの定規で目視検査 | 無し | NG | NG | Product | 〇 | Use
現地 | 265 |  | ｶﾝﾎﾞｼﾞｱ | MAOA/PM | ｶﾝﾎﾞｼﾞｱMAOA/PM | ﾌｧｲﾅﾙ | 梱包 | 外装箱内ﾄﾚｰ不足 | Web-camera | - | Logitech HD720P/1080P | 無し | 無し | NG | NG | Product | 〇 | Use | ﾌｫｰｶｽが合わないのかﾗﾍﾞﾙのﾊﾞｰｺｰﾄﾞを認識できない場合がある。
日本 | 266 |  | 高雄 | MAGAN | 高雄MAGAN | ﾌｧｲﾅﾙ | ｺﾈｸﾀ端子ﾋﾟﾝ検査 | ｺﾈｸﾀ端子ﾋﾟﾝのﾋﾟｯﾁ/曲り | Keyence | CV-X270F | CV-H500M | 最終外観検査で検出、ただし見て分かるレベルの検査ではないので、外観検査で検出できるのは著しい変形のみ。
日本 | 267 |  | 高雄 | 全機種 | 高雄全機種 | ﾌｧｲﾅﾙ | ｷﾞﾔ混入検査工程 | ギヤ混入 | keyence | IV-G150MA |  | 最終外観検査で検出。
日本 | 268 |  | 高雄 | MAGNA M49SP M42SP-5 | 高雄MAGNA M49SP M42SP-5 | モーター組立 | ｸﾞﾘｽ塗布工程 | ｸﾞﾘｽ有り無し/塗布量 | keyence | IV-HG150MA |  | 音検査で検出。
日本 | 269 |  | 高雄 | MAGNA(金属ワッシャのみ) 全機種(A基準仕様のみ) | 高雄MAGNA(金属ワッシャのみ) 全機種(A基準仕様のみ) | モーター組立 | ワッシャ挿入工程 | ワッシャ有無 | keyence | IV-HG500MA |  | スラストGAP検査/音検査で検出。
日本 | 270 |  | 高雄 | 全機種(展開中) | 高雄全機種(展開中) | ﾌｧｲﾅﾙ | ﾗﾍﾞﾙ/捺印工程 | 捺印有無、ラベル有無 | keyence | IV-HG500MA |  | 最終外観検査で検出。
日本 | 271 |  | 高雄 | 全機種(展開中) | 高雄全機種(展開中) | ステータASSY | 巻線からげはんだ工程 | はんだ有無 | keyence | IV2-G500CA |  | 抵抗検査/逆起電圧検査/回転検査で検出。
日本 | 272 |  | 高雄 | M35SP-12NR M42SP-5NR | 高雄M35SP-12NR M42SP-5NR | ギヤBOX組込 | 遊星ギヤ組立工程 | 遊星ギヤ有無 | keyence | IV-G500MA |  | なし。
日本 | 273 |  | 高雄 | M35SP-9 | 高雄M35SP-9 | モーター組立 | ケース/フランジカシメ工程 | フランジ混入 | keyence | IV-HG500MA |  | 最終外観検査で検出。
New | New | HB-02-049 | LPB | HB | LPBHB | HS07 | Visual inspection | Inkjet paint mark at Rear flange (MIKUNI Model) |  |  |  | Visual Inspection | Existing | Yes | Yes | Product |  | Use
New | New | HB-02-050 | LPB | HB | LPBHB | HB06 | Magnetize | Front flange mix |  |  |  | Visual Inspection | Existing | Yes | Yes | Product |  | Use
New | New | HB-02-051 | LPB | HB | LPBHB | HB07 | Magnetize | Front flange mix |  |  |  | Visual Inspection | Existing | Yes | Yes | Product |  | Under Install
Note on N4: lbj0544: ให้เขียนว่า เรามีการตรวจสอบหรือทดสอบอะไรบ้างก่อนที่นำกล้องเข้าใช้ในกระบวนการผลิตเช่น sample test, MSA etc
Note on O4: OK/NGマスターを使用して確認しているか 〇/× กล้องมีการทวนสอบด้วย Masterใช่หรือไม่
Note on P4: OK/NGマスターを使って検査して出た値を記録しているか 〇/× มีการบันทึกค่าการตรวจสอบเป็นค่าใช่หรือไม่
Note on Q4: マスターは 製品を使用しているか、それとも経時変化のない治具（ゲージ）を使用ているか Masterเป็นชิ้นงานหรือจิ๊ก
Note on R4: 日常管理がない場合はここに〇をつけてください。 ไม่มีการทวนสอบอะไรเลย
Note on S4: lbj0544: กล้องนี้ยังคงใช้งานอยู่หรือไม่ ถ้าไม่เพราะอะไรเช่น Over reject กรอกลงข้อ Problem และมีแนวทางแก้ไขอะไร ตอบข้อ improvement
Note on G193: Yootasat Noiponthan: HS07 still incomplete install
Note on G207: Yootasat Noiponthan: Camera can't use , under request PEI change Camera
Note on G208: Yootasat Noiponthan: Camera can't use , under request PEI change Camera
Note on G209: Yootasat Noiponthan: Camera can't use , under request PEI change Camera